## Sheet1
Parameter | DN & DN Plus B2.6 (Outdoor) | DN & DN Plus B2.9 (Outdoor) | DN & DN Plus B3.9 (Outdoor)
Pixel Pitch | 2.6mm | 2.9mm | 3.9mm
LED Type | SMD1415 | SMD1415 | SMD1921
Packaging Technique | SMD | SMD | SMD
Pixel Density | 147,456 pixel/m² | 112,896 pixel/m² | 65,536 pixel/m²
Panel Dimension | DN Plus: 500×1000×76mm | DN Plus: 500×1000×76mm | DN Plus: 500×1000×76mm
| DN: 500×500×76mm | DN: 500×500×76mm | DN: 500×500×76mm
Panel Resolution | DN Plus: 192×384 pixel | DN Plus: 168×336 pixel | DN Plus: 128×256 pixel
| DN: 192×192 pixel | DN: 168×168 pixel | DN: 128×128 pixel
Scan Rate | 2026-01-24 | 2026-01-21 | 2026-01-08
Brightness | General: 2500–3000 nits (Black LEDs), 3000–3500 nits (High Brightness for Black LEDs), 3500–4000 nits (General for Write LEDs), 4000–4500 nits (High Brightness for Write LEDs) | General: 2500–3000 nits, 3000–3500 nits, 3500–4000 nits, 4000–4500 nits | General: 2800–3000 nits, 2800–3000 nits, 4500–5000 nits, 4500–5000 nits
Refresh Rate | 3840Hz / 7680Hz | 3840Hz / 7680Hz | 3840Hz / 7680Hz
Gray Scale | 14–16 Bit | 14–16 Bit | 14–16 Bit
Color Temperature | 6500–9500K | 6500–9500K | 6500–9500K
Panel Weight | DN: 7.2kg ± 10% | DN: 7.2kg ± 10% | DN: 7.2kg ± 10%
| DN Plus: 12.5kg ± 10% | DN Plus: 12.5kg ± 10% | DN Plus: 12.5kg ± 10%
Cabinet Material | Die-Casting Aluminum | Die-Casting Aluminum | Die-Casting Aluminum
Max Power Consumption | Write: ≤500W/m²; Black: ≤720W/m² | Write: ≤500W/m²; Black: ≤720W/m² | Write: ≤500W/m²; Black: ≤720W/m²
Ave Power Consumption | Write: ≤290W/m²; Black: ≤360W/m² | Write: ≤290W/m²; Black: ≤360W/m² | Write: ≤290W/m²; Black: ≤360W/m²
Viewing Angle | H 160° / V 140° | H 160° / V 140° | H 160° / V 140°
Working Voltage | AC200–240V/50-60Hz or AC100–240V/50-60Hz | AC200–240V/50-60Hz or AC100–240V/50-60Hz | AC200–240V/50-60Hz or AC100–240V/50-60Hz
IP Rating | Front IP65, Rear IP54 | Front IP65, Rear IP54 | Front IP65, Rear IP54
Serviceability | Rear | Rear | Rear
Curve | Curved cabinet / 45° beveled cabinet (⊥10° curved lock): -10°/ -7.5°/ -5°/ -2.5°/ 0°/ 2.5°/ 5°/ 7.5°/ 10° | 90° lock or 90° connector plate can do vertical splicing | 90° lock or 90° connector plate can do vertical splicing
Max Stacking/Hanging | 10m | 10m | 10m
Operating Temp/Humidity | -20°C~+45°C; 10%~90%RH | -20°C~+45°C; 10%~90%RH | -20°C~+45°C; 10%~90%RH
Storage Temp/Humidity | -40°C~+60°C; 10%~60%RH | -40°C~+60°C; 10%~60%RH | -40°C~+60°C; 10%~60%RH
Processing Platform | Novastar / Magnimage / Colorlight | Novastar / Magnimage / Colorlight | Novastar / Magnimage / Colorlight
Product Certification | MET / CE / EMC | MET / CE / EMC | MET / CE / EMC