## Indoor Transparent Screen
Product Model | P2.6-5.2 | P2.8-5.6 | P3.125 | P3.91-7.82 | P7.82-7.82
Pixel Pitch | 2.6-5.2mm | 2.8-5.6mm | 3.125-3.125mm | 3.91-7.82mm | 7.82mm-7.82mm
LED | SMD1921 | SMD1921 | SMD1415 | SMD1921 | SMD1921
Driving Mode | 12-scan | 11-scan | 9-scan | 8-scan | 4-scan
Module Size (W×H) | 500×125mm | 500×125mm | 500×62.5mm | 500×125mm | 500×125mm
Module Resolution | 192×24 dots | 176×22 dots | 160×20 dots | 128×16 dots | 64×16 dots
Module Pixels | 4608 dots | 3872 dots | 3200 dots | 2048 dots | 1024 dots
Cabinet Size (W×H) | 1000×75mm | 1000×75mm | 1000×75mm | 1000×75mm | 1000×75mm
Cabinet Resolution | 384×192 dots | 352×176 dots | 320×320 dots | 256×128 dots | 128×128 dots
Transparency | ≥65% | ≥70% | ≥55% | ≥75% | ≥75%
Number of Modules | 16 pcs | 16 pcs | 32 pcs | 16 pcs | 16 pcs
Pixel Density | 73,728 px/m² | 61,952 px/m² | 102,400 px/m² | 32,768 px/m² | 16,384 px/m²
Material | Aluminum profile | Aluminum profile | Aluminum profile | Aluminum profile | Aluminum profile
Cabinet Weight | 10 KG | 10 KG | 10 KG | 10 KG | 10 KG
Brightness | 600-5000 cd/m² | 600-5000 cd/m² | 600-5000 cd/m² | 600-5000 cd/m² | 600-5000 cd/m²
Viewing Angle | H140°, V140° | H140°, V140° | H140°, V140° | H140°, V140° | H140°, V140°
Viewing Distance | ≥3m | ≥3m | ≥3m | ≥3m | ≥3m
Gray Scale | 16bit | 16bit | 16bit | 16bit | 16bit
Refresh Rate | 1920/3840Hz | 1920/3840Hz | ≥2600/3840Hz | 1920/3840Hz | 1920/3840Hz
PCB | 6-layer, 1.6mm | 6-layer, 1.6mm | 10-layer, 2.0mm | 4-layer, 1.6mm | 4-layer, 1.6mm
Frame Frequency | 60Hz | 60Hz | 60Hz | 60Hz | 60Hz
Input Voltage | DC5-3.5V / AC85-240V | DC5-3.5V / AC85-240V | DC5-3.5V / AC85-240V | DC5-3.5V / AC85-240V | DC5-3.5V / AC85-240V
Power Consumption (Max/Avg) | 800/200 W/m² | 800/200 W/m² | 800/200 W/m² | 800/200 W/m² | 800/200 W/m²
MTBF | >10,000 hours | >10,000 hours | >10,000 hours | >10,000 hours | >10,000 hours
Service Life | ≥100,000 hours | ≥100,000 hours | ≥100,000 hours | ≥100,000 hours | ≥100,000 hours
IP Rating | IP30 | IP30 | IP30 | IP30 | IP30
Temperature | -40°C ~ +40°C | -40°C ~ +40°C | -40°C ~ +40°C | -40°C ~ +40°C | -40°C ~ +40°C
Humidity | 15% ~ 90% RH | 15% ~ 90% RH | 15% ~ 90% RH | 15% ~ 90% RH | 15% ~ 90% RH
Maintenance | Front and rear | Front and rear | Front and rear | Front and rear | Front and rear
Installation | Hanging, fixed | Hanging, fixed | Hanging, fixed | Hanging, fixed | Hanging, fixed
Operating System | NovaStar | NovaStar | NovaStar | NovaStar | NovaStar

## Outdoor Waterproof Transparent
Product Model | P3.9-7.8 | P7.8-7.8
Pitch (mm) | Horizontal 3.9 / Vertical 7.8 | Horizontal 7.8 / Vertical 7.8
Physical Pixels (dot/m²) | 32768 | 16384
Transmittance | 55% | 55%
Physical Pixels of Single Cabinet | 256-64 | 128-64
Display Resolution (m²) | 256-128 | 128-128
Size of Single Module (mm) | 500-125 | 500-125
Module Resolution (m²) | 128-16 | 64-16
Average Power Consumption (W/m²) | <260 (Animation) | <260 (Animation)
Display Brightness (nits) | 4000-4500 | 4000-4500
Cabinet Size (mm) | 1000-500 | 1000-500
Cabinet Weight (kg) | 7.5 | 7.5
Screen Refresh Rate (Hz) | 1920/3840 | 1920/3840
LED Package | SMD1921 | SMD1921
Pixel Composition | 1R1G1B | 1R1G1B
Driver IC | ICN20385/2153-85 | ICN20385/2153-85
LED Control System | Nova | Nova
Display Interface | DVI/HDMI/DP/Ethernet/USB/WIFI/Internet Cloud Control | DVI/HDMI/DP/Ethernet/USB/WIFI/Internet Cloud Control
Gray Level | 16bit | 16bit
Protection Level | IP65 | IP65
Shadow-Canceling Circuit | Equipped | Equipped
Power Supply Parameters | >90% Efficiency PFC Wide Voltage 100-240VAC DC5V 80A | >90% Efficiency PFC Wide Voltage 100-240VAC DC5V 80A
Module Voltage | DC4.6-5V | DC4.6-5V
Input Voltage | 100-240VAC + 10V | 100-240VAC + 10V
Operating Temperature/Humidity | -20-50°C, 10%-90% No Condensation | -20-50°C, 10%-90% No Condensation
Cabinet Material | Die-Cast Aluminum | Die-Cast Aluminum
Installation Method | Hoisting/Stacking/Fixed Installation | Hoisting/Stacking/Fixed Installation
LED Lamp Lifespan | 100,000 Hours | 100,000 Hours