## Sheet1
Product model | BTS025 | BTS030 | BTS040 | BTS050 | BTS060 | BTS080 | BTS100
Pitch (mm) | 2.5 | 3 | 4 | 5 | 6 | 8 | 10
LED type | SMD1415 | SMD1921 | SMD1921 | SMD1921 | SMD3535 | SMD3535 | SMD3535
Module resolution | 128×64 | 64×64 | 80×40 | 64×32 | 32×32 | 40×20 | 32×16
Module size (mm×mm) | 320×160 | 192×192 | 320×160 | 320×160 | 192×192 | 320×160 | 320×160
Module weight (kg) | ≈0.4 | ≈0.4 | ≈0.4 | ≈0.4 | ≈0.4 | ≈0.4 | ≈0.4
Single point brightness correction | support | support | support | support | support | support | support
Single point color correction | support | support | support | support | support | support | support
White balance brightness (init) | ≥5500 | ≥5500 | ≥5500 | ≥5500 | ≥5500 | ≥5500 | ≥5500
Color temperature (k) | ≥10000 | ≥10000 | ≥10000 | ≥10000 | ≥10000 | ≥10000 | ≥10000
Horizontal/Vertical Perspective | ≥120° | ≥120° | ≥120° | ≥120° | ≥120° | ≥120° | ≥120°
Center distance deviation of luminous point | < 4% | < 4% | < 4% | < 4% | < 4% | < 4% | < 4%
Brightness uniformity | ≥96% | ≥96% | ≥96% | ≥96% | ≥96% | ≥96% | ≥96%
Chromatic uniformity | Within ±0.005 Cx, Cy | Within ±0.005 Cx, Cy | Within ±0.005 Cx, Cy | Within ±0.005 Cx, Cy | Within ±0.005 Cx, Cy | Within ±0.005 Cx, Cy | Within ±0.005 Cx, Cy
Contrast ratio | ≥5000:1 | ≥5000:1 | ≥5000:1 | ≥5000:1 | ≥5000:1 | ≥5000:1 | ≥5000:1
Module average power consumption (W) | 40 | 40 | 40 | 40 | 40 | 40 | 40
Average power consumption per square meter (W) | 150 | 150 | 150 | 150 | 150 | 150 | 150
Maximum power consumption per square meter (W) | 450 | 450 | 450 | 450 | 450 | 450 | 450
Power requirements | AC 200-240V 50Hz | AC 200-240V 50Hz | AC 200-240V 50Hz | AC 200-240V 50Hz | AC 200-240V 50Hz | AC 200-240V 50Hz | AC 200-240V 50Hz
Scanning method | 16S | 16S | 8S | 8S | 8S | 5S | 2S
Frame change frequency (Hz) | 60 | 60 | 60 | 60 | 60 | 60 | 60
Refresh rate (Hz) | ≥1920 | ≥1920 | ≥1920 | ≥1920 | ≥1920 | ≥1920 | ≥1920
Drive mode | Constant current drive | Constant current drive | Constant current drive | Constant current drive | Constant current drive | Constant current drive | Constant current drive
Gray scale (bit) | 14 | 14 | 14 | 14 | 14 | 14 | 14
Typical life span (hrs) | ≥100,000 | ≥100,000 | ≥100,000 | ≥100,000 | ≥100,000 | ≥100,000 | ≥100,000