## Sheet1
Parameter | AR2.6 (Indoor) | AR3.91 (Indoor) | AR3.91 (Outdoor) | AR4.81 (Outdoor)
Pixel Pitch | 2.6mm | 3.91mm | 3.91mm | 4.81mm
LED Type | SMD1515 | SMD1415 (High frame) | SMD1921 (High frame) | SMD1921 (High frame)
Packaging Technique | GOB/HOB | PC | Clear glass or frosted glass | Clear glass or frosted glass
Pixel Density | 147,456 pixel/m² | 65,536 pixel/m² | 65,536 pixel/m² | 43,264 pixel/m²
Panel Dimension | 500×500×91mm | 500×500×96mm | 500×500×100mm | 500×500×100mm
Panel Resolution | 192×192 pixel | 128×128 pixel | 128×128 pixel | 104×104 pixel
Scan Rate | 1/24 or 1/16 | 1/16 | 1/16 | 1/13
Brightness | 600–900 nits | 800–1200 nits | 800–1200 nits | 800–1200 nits
Panel Weight | 8.33kg | 12kg | 14.44kg | 14.44kg
IP Rating | IP31 | IP31 | Front IP65, Rear IP54 | Front IP65, Rear IP54
Surface Load Rating | 300kg | 1500kg | 2000kg | 2000kg